## Sheet1
Top Lens / Element	Condenser / Prism Code	Numerical / Aperture Range	Shear Distance / (Micrometers)	Color Code		PZO
Dry	DIC L	Less Than 0.5	0.6	Green
Dry	DIC M	0.5 to 1.0	0.3	Green
Dry	DIC H	1.0 or More	0.15	Green

Oil	DIC L	Less Than 0.5	0.6	Yellow
Oil	DIC M	0.5 to 1.0	0.3	Yellow
Oil	DIC H	1.0 or More	0.15	Yellow

PZO Prisms			microns	μrad
10x			1.84	1.84
20x			0.98	0.653333333333333
40x			0.5	0.25
100x			0.2	0.05
Table 1
Measured shear angles, and computed shear distances and ratios of shear distance to Airy disk radius for various combinations of Olympus DIC prisms and objective lenses at wavelength 532nm	Shear angle, ε	Shear distance, d (left); and ratio d/r Airy (right)
		UplanFl 10×/0.30	UplanFl 20×/0.50	UplanSApo 30×/1.05 Oil	UplanFl 40×/0.75	UplanSApo 60×/1.20 W	UplanSApo 60×/1.30 Sil	UplanFl 100×/1.30 Oil	Shear Calc for UplanFl 100×/1.30 Oil
U-DICTHR	39 μrad	0.70μm; 0.65	0.35μm; 0.54	0.23μm; 0.76	0.18μm; 0.40	0.12μm; 0.43	0.12μm; 0.47	0.07μm; 0.28	4
U-DICT	75 μrad	1.35μm; 1.25	0.67μm; 1.04	0.45μm; 1.46	0.34μm; 0.78	0.22μm; 0.83	0.22μm; 0.90	0.14μm; 0.54	3.85714285714286
U-DICTHC	149 μrad	2.68μm; 2.48	1.34μm; 2.07	0.89μm; 2.89	0.67μm; 1.55	0.45μm; 1.65	0.45μm; 1.79	0.27μm; 1.07	3.96296296296296

			1.54285714285714